## Appendix 1-Rooftop Solar
Appendix 1 - Proposed training module for capacity-building program on Rooftop Solar Power Integration
No | Topics | Objectives | Contents | Duration of the training (days) | Delivery Mode
Basic Level
Module 1 | Rooftop solar power integration | To provide all trainees a general introduction to all parts of the RTS system integration knowledge | All topics in the sub-sections the the following rows will be covered but at a high level. | 2 | Workshop delivery mode
Advanced Level
Module 2 | Rooftop solar installations standards | To equip the target group with the knowledge and skills needed to ensure that solar PV connection standards are met, including good practice in commissioning tests / checklists. | - How to conduct site survey for grid-connected RTS and battery storage systems - Installation of photovoltaic power conversion equipment to grid - Installation of photovoltaic systems to power conversion equipment - Reference standards: - Cambodian regulation 15:3043 2018 – "Code of practice for earthing (Second Revision)," that governs the earthing practices of solar PV systems - IS 732:2019 – "Code of practice for electrical wiring installations” (Fourth Revision) - IEC 63027 – Arc-Fault Circuit Interrupter - IEC 61000 – Limit of Flicker - AS/NZS 5033 – Photovoltaic arrays - AS/NZS 4777.1 – Grid connection of energy systems via inverters - AS/NZS 3000 – Wiring rules - AS/NZS 3008.1.1 – Selection of cables Part 1.1 | 5 | Knowledge transfer, hands-on problem solving (engineering), one day for site inspections of solar rooftop PV sites operating in Phnom Penh (small to large) under expert guidance, witness commissioning tests
Module 3 | Rooftop solar design | To equip the target group with the knowledge and skills needed to understand the design choices that are made when designing a rooftop solar PV scheme. This training module will ensure that those with responsibility for approving connection requests (including witness testing etc) are equipped with the knowledge required. | - PV systems, arrays and modules, equipment databases (e.g. SAPM, CEC) - Tilt and azimuth, module and inverter parameters, module strings, energy losses - Practical design examples using software - Reference standards: - Cambodian regulation 15:3043 2018 – "Code of practice for earthing (Second Revision)," that governs the earthing practices of solar PV systems - IS 732:2019 – "Code of practice for electrical wiring installations” (Fourth Revision) - IEC 63027 – Arc-Fault Circuit Interrupter - IEC 61000 – Limit of Flicker - AS/NZS 5033 – Photovoltaic arrays - AS/NZS 4777.1 – Grid connection of energy systems via inverters - AS/NZS 3000 – Wiring rules - AS/NZS 3008.1.1 – Selection of cables Part 1.1 | 5 | Knowledge transfer, hands-on problem solving (engineering using open-source software such as SAM, PVlib Python, PVSyst)
Module 4 | Interconnection and interoperability of distributed energy resources | To equip the target group with the knowledge and skills needed to manage the distribution network with increasing amounts of distributed rooftop solar PV schemes connected to the distribution network. The operation of the distribution network under a distributed generation scenario departs from historical practice, particularly as the penetration of solar rooftop increases; it is important to understand the technical challenges posed by distributed generation and how to overcome them. | - Voltage control and reactive power - Unintentional islanding - Interoperability - Protection requirements - Power quality - Hosting capacity analysis: theory, utility examples, practice using open-source software - Open-source mapping (QGIS) and loadflow (OpenDSS) software usage with an actual Cambodian distribution feeder. - Reference standard: - IEEE 1547 standard | 5 | Knowledge transfer, hands-on problem solving (using engineering software)
Module 5 | Distributed generation new technologies | To equip the target group with the knowledge and skills needed to manage the distribution network with increasing amounts of distributed rooftop solar PV schemes connected to the distribution network. The operation of the distribution network under a distributed generation scenario departs from historical practice, particularly as the penetration of solar rooftop increases, requiring new technology solutions. | - Theory and application of inverters (types and interaction) - Theory and application of distribution voltage / frequency control (e.g. STATCOM) for improving stability - Theory and application of small capacity Battery Storage systems with rooftop solar PV systems - Practical exercises extended from 4 to include battery storage (bi-directional) Participants that complete the course will be equipped to determine hosting capacity before and after use of IBRs. | 5 | Knowledge transfer, hands-on problem solving (using engineering software)
Module 6 | Demand forecasting | To equip the target group with the knowledge and skills needed to forecast demand and demand profiles at a consumer’s premise (where the consumer is a candidate for rooftop solar). This is needed to support determination of the hosting capacity of the distribution network, to ensure that the limits of new rooftop solar additions are known, by capacity and location. | - Consumer types and characteristics - Load research methods - Regression forecasting techniques - End-use forecasting techniques - Developing demand profiles - Cambodian examples, e.g. garment factories | 5 | Knowledge transfer, hands-on problem solving, practical exercise (using spreadsheet)
Module 7 | Supply forecasting | To equip the target group with the knowledge and skills needed to forecast demand and demand profiles at a consumer’s premise (where the consumer is a candidate for rooftop solar). This is needed to support determination of the hosting capacity of the distribution network, to ensure that the limits of new rooftop solar additions are known, by capacity and location. | - Developing solar power supply profiles - Matching solar power supply with demand profiles - Cambodian examples, e.g. garment factories - Curtailment of PV - Practical exercises | 5 | Knowledge transfer, hands-on problem solving, practical exercise (using spreadsheet)